## BOM
Reference | Component | Function | Package / Footprint | Qty | Notes | Status
U1 | ESP32-S3-WROOM | MCU / wireless | RF module | 1 | Verify exact module pinout + antenna keepout | Designed
U2 | MAX98357A | I²S audio amplifier | Verify exact package | 1 | Verify supply and speaker requirements | Designed
U3 | A1104xLH | Hall sensor | SOT-23 | 1 | Verify exact variant | Designed
U4 | BQ24074 | Li-ion charger / power path | QFN | 1 | Verify ISET/ILIM/TS/EN1/EN2/CE | Designed
U6 | AP2112K-1.2 | 3.3 V LDO | SOT-23-5 | 1 | Verify exact ordering code | Designed
BT1 | 1-cell Li-ion battery | Energy storage | Battery connector/cell | 1 | Select protected cell/system | Concept
P1 | USB-C receptacle | Charging input | USB-C SMD | 1 | Verify exact footprint + CC network | Designed
LS1 | Speaker | Audio output | Mechanical part | 1 | Match amplifier requirements | Concept
J1 | 12-pin connector | Main interconnect | Verify selected footprint | 1 | Verify pinout | Designed
J2 | 12-pin connector | Interconnect | Verify selected footprint | 1 | Verify pinout | Designed
J3 | 8-pin connector | Display interface | 8-pin | 1 | Must match selected display | Designed
SW1 | Push button | User input | Verify selected footprint | 1 | GPIO | Designed
SW2 | Push button | User input | Verify selected footprint | 1 | GPIO | Designed
SW3 | Push button | User input | Verify selected footprint | 1 | GPIO | Designed

## Passives
Reference | Value | Function | Qty | Notes
R1 | 10k | ESP32 EN pull-up | 1 | Close to EN
R2 | 5.1k | USB-C CC pull-down | 1 | Verify CC implementation
R3 | 1.5k | BQ24074 configuration | 1 | Verify against datasheet
R4 | 2k | BQ24074 configuration | 1 | Verify against datasheet
R5 | 1.5k | BQ24074 configuration | 1 | Verify against datasheet
R6 | 1.5k | BQ24074 configuration | 1 | Verify against datasheet
R7 | 10k | GPIO pull-up where applicable | 1 | Verify firmware/hardware architecture
C1 | 10uF | Power decoupling | 1 | Near power IC
C2 | 10uF | Power decoupling | 1 | Near regulator
C3 | 10uF | Bulk decoupling | 1 | Near digital supply
C4 | 0.1uF | High-frequency decoupling | 1 | Near IC supply
C5 | 10uF | Bulk decoupling | 1 | Near digital supply

## PreFab_Checklist
Item | Check | Status
ESP32-S3 | Exact module/footprint verified | Pending
BQ24074 | Charge settings and control pins verified | Pending
AP2112K | Exact variant and capacitor requirements verified | Pending
MAX98357A | Exact package/speaker requirements verified | Pending
Display | Exact voltage/protocol/pinout verified | Pending
USB-C | Footprint and CC network verified | Pending
Battery | Protected cell/system selected | Pending
PCB | DRC clean | Pending
Edge.Cuts | Single closed outline | Pending
Connectors | Physical pin numbering verified | Pending